## Conformance Statement
Im Rahmen von [BSI TR-03148 -P] muss ein Implementation Conformance Statement ausgefüllt werden. Im folgenden finden Sie eine Vorlage für das ICS. Das Originaldokument ist auf Englisch, weswegen hier die englischen Formulierungen übernommen wurden, da keine offizielle Übersetzung des Dokuments existiert. Die Eintragungen können aber auf deutsch oder englisch gemacht werden. Die hier eingetragenen Beispieldaten sind durch Echtdaten zu ersetzen. Alternativ oder ergänzend zu dem ICS in dieser Tabelle kann auch das ICS aus [BSI TR-03148-P] als Vorlage genutzt werden.
Identification of the DUT
Hardware and firmware of the DUT under test can be identified by the following information.
marketing name | TP-Link AC1750 Wireless Dual Band Gigabit Router (Model: C7 (EU))
hardware version/part numer | version 5.0
serial number | 22023K3001566
firmware version in factory setting | OpenWrt 19.07.4 r11208-ce6496d796 / LuCI openwrt-19.07 branch git-20.247.75781-0d0ab01
User guide
The following documentation is part of the DUT delivery to the end-user. Paper format as well as digital formats delivered on any kind of data medium or by hyperlinks (e.g. PDF documentation for online access) should be considered.
Name | Document title, version, date, author, hyperlink if needful
User Guide [Digital] | User Guide; available at: https://openwrt.org/docs/guide-user/start (Accessed: 06.11.2020)
Developer Guide [Digital] | Developer Guide; available at: https://openwrt.org/docs/guide-developer/start (Accessed: 06.11.2020)
Quick Start Guide [Digital] | Quick start guide for OpenWrt/LEDE installation; available at: https://openwrt.org/docs/guide-quick-start/start (Accessed: 06.11.2020)
Technical Reference [Digital] | Technical Reference; available at: https://openwrt.org/docs/techref/start (Accessed: 06.11.2020)
Hardware Documentation [Digital] | Hardware; available at: https://openwrt.org/docs/techref/hardware/start (Accessed: 06.11.2020)
Technical Documentation
The following documentation supports the testing of the DUT. Typically this documentation is not available for the end-user.
Name | Document title, version, date, author, hyperlink if needful
User Guide [Digital] | User Guide; available at: https://openwrt.org/docs/guide-user/start (Accessed: 06.11.2020)
Developer Guide [Digital] | Developer Guide; available at: https://openwrt.org/docs/guide-developer/start (Accessed: 06.11.2020)
Quick Start Guide [Digital] | Quick start guide for OpenWrt/LEDE installation; available at: https://openwrt.org/docs/guide-quick-start/start (Accessed: 06.11.2020)
Technical Reference [Digital] | Technical Reference; available at: https://openwrt.org/docs/techref/start (Accessed: 06.11.2020)
Hardware Documentation [Digital] | Hardware; available at: https://openwrt.org/docs/techref/hardware/start (Accessed: 06.11.2020)
Angaben zu Module A - Private Network
Using the following Table 6 the applicant MUST identify all private network interfaces (LAN, WLAN) and associated services provided by the DUT. All services MUST be documented and the corresponding state of the DUT MUST be identified. If an identified service is available on additional interfaces after initialization or customization this MUST be noted in the description field. Please refer to implementation details such as but not limited to open source packages, libraries, proprietary implementations and/ or documentation.
Interface | state | name | port/protocol | description
LAN | Initialized | http | 11/tcp | Web GUI
LAN | Factory Setting | … | … | …
LAN | Customized | … | … | …
WLAN | … | … | … | …
WLAN | … | … | … | …
WLAN | … | … | … | …
… | … | … | … | …
… | … | … | … | …
… | … | … | … | …
… | … | … | … | …
In addition to the services provided by the DUT the following client implementations are present in the DUT's firmware. The applicant MUST identify corresponding interfaces (LAN, WLAN) and the states in which the client software could be used by the DUT. Please refer to implementation details such as but not limited to open source packages, libraries, proprietary implementations and/ or documentation.
Interface | State | Client Software | Description
WAN | [initialized] | … | …
… | … | … | …
… | … | … | …
… | … | … | …
… | … | … | …
… | … | … | …
WLAN
The WLAN interfaces MUST be implemented according to [IEEE 802.11i] at least. The applicant MUST provide a statement of the DUT manufacturer about the compatibility of the implemented WLANinterface(s).
Antwort: | Die WLAN Schnitstelle ist kompatibel | https://openwrt.org/docs/guide-user/network/wifi/wireless.utilities.wpa-supplicant
https://openwrt.org/docs/guide-user/firewall/fw3_network
If Wi-Fi Simple configuration (WSC) is supported by the DUT the implementation MUST be according to[WSC2]. The applicant MUST provide a statement of the DUT manufacturer about the implementation of WSC according to WSC2.
Antwort: | WiFI Simple Configuration nicht vorhanden .
The applicant MUST identify the DUT's WLAN Interface(s) and their features. and refer to the documentation for the implementation details.
implemented | WLAN-Features | documentation reference
2,4 Ghz Wifi | Normale WiFi Funktionen | Technische Dok.
5 Ghz Wifi | Normale WiFi Funktionen | …
… | .. | …
… | .. | …
… | .. | …
… | .. | …
The applicant MUST list all identifiers of private cryptographic keys and secrets (e.g. PSKs) used in the factory setting and initialized state by any WLAN access profile. A statement is necessary how these key(s) or secrets are generated and whether these key(s) or secrets are shared by multiple DUTs.
state | identifier of private keys or secrets | generated by/ unique per DUT | WLAN access profile
… | … | … | …
… | … | … | …
… | … | … | …
… | … | … | …
… | … | … | …
The applicant MUST detail the mechanism showing the strength of a new desired PSK of a WLAN access profile.
Antwort | Die Stärke des Passworts wird nicht bewertet
Module B - Public network
Using the following table the applicant MUST identify all public network interfaces and associated services provided by the DUT. All services MUST be documented and the corresponding state of the DUT MUST be identified. If an identified service is available on additional interfaces after initialization or customization this MUST be noted in the description field. Please refer to implementation details such as but not limited to open source packages, libraries, proprietary implementations and/ or documentation.
All incoming traffic is blocked by the firewall in all states except when this rule is deleted, thus opening all private interfaces to the public
Interface | Service | State | Port/ Protocol
… | … | … | ..
… | … | … | ..
… | … | … | ..
… | … | … | ..
… | … | … | ..
In addition to the services provided by the DUT the following client implementations are present in the DUT's firmware. The applicant MUST identify corresponding interfaces and the states in which the client software could be used by the DUT. Refer to implementation details such as but not limited to open source packages, libraries, proprietary implementations and/ or documentation.
Interface | State | Client Software | Description
WAN | customized | TR069 Client Software | Verbindung zu einem Server des Diensteanbieters für Firmware-Updates und ähnliches
Module C - Functionalities
The DUT provides the following functionalities. The applicant MUST list all functionalities according to the clarification given below. The applicant MUST provide information about the state(s) where active by default and MUST refer to the corresponding technical documentation (see Table 3, TechnicalDocumentation Reference). ClarificationTypical functionalities to be listed are e.g. WLAN support, DHCP client and server implementation, Firewall,IPv6, VoIP, ssh access, DynDNS client or VPN support, Smart Home functionalities, storage solutions likenetwork attached storage (NAS), DECT support. Those functionalities are also typically listed in themarketing material of the manufacturer.Note that also non security relevant functionalities are addressed by this Module C. The intention is to provide a complete list of the DUT's functionality to the tester. The tester should be able to decide the testscope and whether or not a functionality is security relevant. It is not the intention of the following listing to provide details about obviously irrelevant functionalitieslike LEDs, buzzer, support for voice encryption, call forwarding, ESATA or USB connections.
Functionality | Default active in State(s) | Description and documentation reference
Firewall | all | Firewall, ständig aktiv, nicht deaktivierbar
WiFi | initialized | ..
DHCP | initialized | ..
SSH | … | …
… | … | …
… | … | …
… | … | …
… | … | …
… | … | …
… | … | …
… | … | …
… | … | …
… | … | …
3.8 Module D - Configuration and Information
The DUT provides the following access methods to the functionalities allowing the end-user to a)configure the DUT and/ or b)access information from the current or past state of the DUT and its service
Method | Description | Policy
web server | Luci Interface for configurartion running on port 56 (root access) | none
ssh access | ssh root access to the device | none
… | ..
Table 1
If passwords are used to restrict access to a method listed before the following password policies are implemented.
Policy | Description
The following access methods accept a preset password for end-user authentication. The generation method for the preset password should be disclosed. The applicant MUST detail if the preset password is unique per device.
Method | Description | Generation method for the preset password | Password unique per device?
Gerätepasswort | Zugang zur Gerätekonfiguration über web-Schnittstelle & ssh | user input | n/a
… | … | … | …
… | … | … | …
If passwords are used to restrict access to a method listed in Table 1 the DUT provides the following procedures for an authenticated end-user to change his password:
procedure | Description
A - Login über Webinterface mit dem Browser | Beschreiben wie Login ü. Webinterface funktioniert
B - Login über SSH | Beschreiben wie Login ü. App funktioniert
… | …
Table 16: Password change procedures
If more than one access method to configure the DUT is available (e.g. web interface, ssh, telnet, mobile APP) the applicant MUST declare (or refer to documentation) if different configuration options are accessible by different access methods. For example: using the web interface all configuration options are accessible, using the mobile APP only a subset of options could be modified.
Answer: | ssh is providing full root access to the device. The Luci Interface is also running as root while not providing all configuration options available over the cli |  |  |  | gut so?
The following sessions of an authenticated end-user could be established to/ from the DUT. This list should refer to all sessions of this kind the DUT offers, not only to the access methods listed in section 3.6, Table 13, to configure the DUT. For example alternative sessions to change the password, to access information from the current or past state of the DUT and its services or alternative authentication mechanisms are also in focus. The applicant MUST address all mechanisms against session hijacking attacks (e.g. tokens). |  |  |  |  | welche gibt es noch?
Session | Description | protection against session hijacking attacks
… | … | …
… | … | …
… | … | …
The applicant MUST list all identifiers of private cryptographic keys and secrets used in the factory setting and initialized state by any alternative authentication method. A statement is necessary how these key(s) or secrets are generated and whether these key(s) or secrets are shared by multiple DUTs.
state | identifier of private keys or secrets | generated by/ unique per DUT | alternative authentication method
[customized]
[initialized]
[factory]
The applicant MUST list all types of security relevant events concerning the DUT itself which could be displayed to the end-user. Typical events of this type are detected attack on the secure operation or attempts to manipulate the DUT. Using the following table the applicant MUST describe in detailed the event, which mechanism results in the event and what data is logged and is presented to the end-user. |  |  |  |  | Nachforschung
security relevant event | Description
Falscher Login | Falscher Login durch Eingabe eines falschen Passwortes oder Benutzernamens.
Module E - Firmware Updates
The DUT provides the following firmware update mechanism(s). The applicant MUST list all mechanisms and MUST provide a short description as well as a reference to the corresponding technical documentation (see Table 3, Technical Documentation Reference).
Update mechanism | Description and documentation reference
Manuelles Update | User manually installs an update file via cli or webinterface
https://openwrt.org/docs/guide-user/installation/generic.sysupgrade
https://openwrt.org/docs/guide-quick-start/sysupgrade.luci
… | …
Firmware package files MUST be authenticated by the DUT. The following mechanisms are implemented to provide this functionality. The applicant MUST list all mechanisms and MUST provide a short description as well as a reference to the corresponding technical documentation (see Table Technical Documentation Reference). |  |  |  |  | no such mechanism in use
infos und doku?
Authentication mechanism | Description and documentation reference
The applicant MUST list all identifiers of private cryptographic keys and secrets used in the factory setting and initialized state by the firmware update mechanism(s) identified above. A statement is necessary how these key(s) or secrets are generated and whether these key(s) or secrets are shared by multiple DUTs.
state | identifier of private keys or secrets | generated by/ unique per DUT | Update mechanism
[customized]
[initialized]
[factory]
The applicant MUST provide information about the processes and mechanisms to inform the end-user about firmware updates fixing common vulnerabilities and exposures that have a high severity.
(answer) | Information regarding vulnerabilities and security advisories are placed in a prominently positioned article on the website. https://openwrt.org/docs/guide-developer/security
The applicant MUST provide information about the processes and mechanisms to inform the end-user if the DUT has reached the End of its Support (EoS).
(answer) | EoS information is available from the release of each major version and prominently positioned on the navigation bar of the website under "security" https://openwrt.org/docs/guide-developer/security
Module F - Firewall
The DUT MUST contain firewall functionalities. The applicant MUST provide information about the implementation details. Please refer to software used (e.g. open source, proprietary) and technical documentation.
(answer) | OpenWrt uses an open source component called firewall3 (fw3). Fw3 is a netfilter/iptable rule builder application. These rulles are then passed to the firewall in the linux kernel (iptables / netfilter). All firewall componentes are completely open source. https://openwrt.org/docs/guide-user/firewall/overview https://netfilter.org/projects/iptables/index.html
Domain Name System (DNS)
The DUT MUST contain DNS functionalities. The applicant MUST provide information about the implementation details. Please refer to software used (e.g. open source, proprietary) and technical documentation.
(answer) | … |  |  |  | https://openwrt.org/docs/techref/odhcpd
https://openwrt.org/docs/guide-user/base-system/dhcp_configuration
The DUT SHOULD implement mechanisms to prevent so called rebind attacks. The applicant MUST provide information about the implementation details for this functionality.
(answer) | …
The DUT MUST support forwarding of DNSSEC packets according to [IETF RFC 6781 and the contained RFC in it]. The applicant MUST state that the DNS implementation of the DUT is according to [IETF RFC 6781 and the contained RFC in it].
(answer) | ….
The DUT MUST support forwarding of DANE packets according to [IETF RFC 6698]. The applicant MUST state that the DNS implementation of the DUT is according to [IETF RFC 6698].
(answer) | …
Module H - Dynamic Host Configuration Protocol (DHCP)
The DUT MUST contain DHCP functionalities. The applicant MUST provide information about the implementation details. Please refer to software used (e.g. open source, proprietary) and technical documentation.
(answer) | ….
Module I - Factory Reset
The DUT provides the following factory reset mechanism(s). The applicant MUST list all mechanisms and MUST provide a short description as well as a reference to the corresponding user guidance (see Table 2, User Guidance Reference).
Factory reset mechanism | Description and documentation reference
reset button (hardware) | ..
reset function in der Konfiguration per Weboberfläche… | …
… | …
… | …
Module J - Internet Protocol version 6 (IPv6)
No questions for the Implementation Conformance Statement.
Module K - Remote Configuration
The applicant MUST indicate if the DUT is pre-configured with end-user specific settings or belongs to the retail device class. In addition the applicant MUST indicate if the DUT supports remote configuration and if this is active before initialization.
Antwort
If remote configuration is supported by the DUT the applicant MUST provide information about the implementation details. Please refer to methods supported, software used (e.g. open source, proprietary) and technical documentation.
Antwort
Remote configuration MUST only be allowed with an encrypted and (server-) authenticated connection according to [TR-02102-2], Section 3, or other techniques fulfilling the same security requirements.
The applicant MUST provide information about the implementation details. If no strict conformance to [TR-02102-2] is claimed the "other technique fulfilling the same security requirements" MUST be described in detail. In this case the same level of detail according to [TR-02102-2] is required.
Antwort
The applicant MUST list all identifiers of private cryptographic keys and secrets used in the factory setting and initialized state by any remote configuration functionality. A statement is necessary how these key(s) or secrets are generated and whether these key(s) or secrets are shared by multiple DUTs.
state | identifier of private keys or secrets | generated by/ unique per DUT | remote configuration functionality
[initialized]
[factory]
Module L - Voice over IP (VoIP)
No questions for the Implementation Conformance Statement.
Module M - Virtual Private Network (VPN)
If the DUT supports VPN functionalities as client or server, the applicant MUST provide information about the implementation details. Please refer to software used (e.g. open source, proprietary) and technical documentation.
Antwort
The applicant MUST list all identifiers of private cryptographic keys and secrets used in the factory setting and initialized state by any VPN functionality of the DUT. A statement is necessary how these key(s) or secrets are generated and whether these key(s) or secrets are shared by multiple DUTs.
state | identifier of private keys or secrets | generated by/ unique per DUT | VPN functionality
[customized][initialized][factory]

## Test Documentation
TR | MUST or SHOULD | Description of TR | Tags | Applicability of Test Requirements
|  |  |  | Yes | No | N/A | 1. TP | 2. TP | 3. TP | 4. TP | 5. TP | Notes | Used Tools | Used Configuration Access Method | Test data reference (filename) all relevant files are in the results.zip
|  |  |  | X |  |  | Pass | Fail | Inc. | N/A
Module A - Private Network
TR.A.1 | MUST | A DUT MUST offer a Local Area Network (LAN) or WLAN interface to offer access to the Internet for the local user devices in the private network. | in firmware / or is it physical | X | [11 empty] | Hinweise zur Bearbeitung
TR.A.2 | SHOULD | In factory setting the DUT SHOULD restrict access to a defined list of services provided to devices connected on the LAN and WLAN interface by the DUT. | in firmware | X | [11 empty] | Hier werden die Anforderungen der [BSI TR-03148 -P] abgebildet.Zunächst geben Sie an, ob das jeweilige Testing Requirement (TR) überhaupt anwendbar ist und markieren die zutreffende Spalte (Yes, No, N/A) mit einem "X". In den folgenden Spalten geben Sie an, ob das die Prüfung des jeweiligen Testing Procedure (TP) mit dem Ergebnis Pass (grün), Fail (rot) , Inconclusive (gelb) oder Not Applicable (weiß) geprüft wurde. Nicht vorhandene TPs sollten zur besseren Lesbarkeit ausgegraut werden. Darüber hinaus gibt es einen Raum für Notizen, in dem z.B. auch die voreingestellte SSID eingetragen werden kann. Bitte geben Sie auch an welche Tools und welche Zugangsmethode für die Konfiguration gewählt wurde. Darüber hinaus besteht die Möglichkeit zuästzlich Dateien abzugeben, in denen ihre Ergebnisse aus Tools, etc. gespeichert sind. Wenn so etwas vorliegt, geben sie bitte den Dateinamen in der letzten Spalte an.
TR.A.3 | SHOULD | Only a minimal selection of services SHOULD be available on the LAN and WLAN interface of the DUT. | in firmware | X
TR.A.4 | MUST | All services provided by the DUT MUST be documented by the manufacturer including the port(s) or port ranges used. | documentation | X
TR.A.5 | MUST | If one of the service offered by the DUT is deactivated during operation of the DUT the corresponding port(s) MUST be closed. | in firmware | X
TR.A.6 | MUST | The WLAN interface MUST be implemented according to [IEEE 802.11i] at least. | documentation | X
TR.A.7 | SHOULD | In factory setting the Extended Service Set Identifier (ESSID) SHOULD NOT contain any information that consists of or is derived from data or parts of data that depend on the DUT model itself. | on device / firmware |  | X
TR.A.8 | MUST | The DUT MUST allow an authenticated end-user to change the ESSID. | in firmware | X
TR.A.9 | MUST | The DUT MUST support encryption according to WLAN Protected Access II (WPA2) based on [IEEE 802.11i] or more up to date versions for every private or guest WLAN. | browseer | X
TR.A.10 | MUST | If WLAN is activated in factory setting the supported encryption MUST be activated in factory setting. | in firmware |  | X
TR.A.11 | SHOULD | The passphrase (pre-shared key, PSK) configured in factory setting SHOULD have a length of at least 20 digits and MUST NOT contain information that consists of or is derived from data or parts of data that depend on the DUT itself. | in firmware |  | X
TR.A.12 | MUST | All private cryptographic keys and secrets MUST NOT be shared by multiple devices in the factory setting and initialized state. | in firmware
TR.A.13 | MUST | The DUT MUST allow an authenticated end-user to set the passphrase (PSK) to a different value. | in firmware | X
TR.A.14 | SHOULD | Changing the PSK SHOULD be supported by a mechanism showing the strength of the new desired PSK based on the number of digits and classes of digits with a mechanism comparable to the given example mechanism for passwords described in [TR-03148]. | in firmware | X |  |  | FAIL
TR.A.15 | MAY | The DUT MAY implement Wi-Fi Simple Configuration (WSC) according to [WSC2]. | in firmware
TR.A.16 | MAY | Personal Identification Number (PIN) based WPS MAY only be used, if the feature is deactivated in the initialized state and a new PIN is generated for each newly registered device. | in firmware / hardware |  | X
TR.A.17 | SHOULD | Performing WPS based on Near Field Communication (NFC) SHOULD be deactivated in the initialized state. | in firmware |  | X
TR.A.18 | SHOULD | A user-configured guest WLAN SHOULD fulfill the requirements of a Private WLAN (refer to section 4.2.2.1 above) as well. | in firmware
TR.A.19 | SHOULD / MUST NOT | The guest WLAN SHOULD be deactivated using factory setting and MUST NOT allow any communication with devices that are connected to the private WLAN or LAN interface. | in firmware
TR.A.20 | MUST NOT | The guest WLAN MUST NOT allow access to the configuration of the DUT. | in firmware
TR.A.21 | MUST / MUST NOT | A community WLAN MUST be restricted to allowing Internet Access to the devices connected to this WLAN. Connection to other devices connected to the LAN interface, private WLAN or guest WLAN MUST NOT be allowed by the DUT. | in firmware
TR.A.22 | MUST NOT | The community WLAN MUST NOT allow access to the configuration of the DUT. | in firmware
Module B - Public Network
TR.B.1 | MUST | The requirements to the corresponding WAN interface MUST be fulfilled by all instances of the interface in scenarios where the DUT is connected to more than one Internet Service. | in firmware |  |  | X
TR.B.2 | MUST | Only a minimal selection of services MUST be available to the public network. | in firmwrae | X
TR.B.3 | MUST | The services used for Voice over IP (VoIP) telephony MUST only be available if the DUT is already configured to use VoIP. If VoIP is deactivated on the DUT these services MUST not be available. | in firmware | X
TR.B.4 | MUST | The services used for remote configuration MUST only be available if the DUT is configured to use remote configuration. If remote configuration is deactivated on the DUT these services MUST not be available. | in firmware |  | X
TR.B.5 | MUST | All services provided by the DUT MUST be documented by the manufacturer including the port(s) or port ranges used. | documentation | X
TR.B.6 | MUST | If one of the services offered by the DUT is deactivated during operation of the DUT the corresponding port(s) MUST be closed. | in firmware | X
TR.B.7 | MUST | After initialization the DUT MUST have access to an Internet Service provided by an Internet Access Provider (IAP) through a Wide Area Network (WAN) interface. | in firmware | X
TR.B.8 | MUST | After initialization the DUT MUST restrict access on the WAN interface to a defined list of services provided by the DUT. | in firmware | X
Module C - Functionalities
TR.C.1 | MUST | Functionalities, which are deactivated as a factory setting MUST be made transparent to the end-user IF they become activated during initialization. | in firmware / hardware | X
TR.C.2 | MUST NOT | Functionalities MUST NOT be hidden from the end-user. | in firmware | X
Module D - Configuration and Information
TR.D.1 |  | All access methods allowing the end-user to configure the DUT and/ or access information from the current or past state of the DUT and its services in all three states (factory setting, initialized and customized) are in scope of the Module D test requirements. |  | X
TR.D.3 | SHOULD | If the DUT offers configuration through a web interface the complete communication to access the configuration SHOULD be secured using HTTPS including Transport Layer Security (TLS) support according to [TR-02102-2] Section 3: Recommendations. | wireshark / tcpdump | X
TR.D.4 | MUST | In factory setting the DUT MUST allow end-user access to the configuration only using an interface of the private network. | in firmware | X
TR.D.5 | MUST | If the DUT allows to access the configuration over an interface of the public network (Module B) as a customization feature this communication MUST be encrypted using TLS according to [TR-02102-2] Section 3: Recommendations. This access method MUST be deactivated in factory setting. | in firmware
TR.D.6 | SHOULD | The end-user SHOULD be able to configure the port to be used for access to the configuration via the WAN interface. | in firmware
TR.D.7 | SHOULD | If the DUT offers an option to save the current configuration to a file, this file SHOULD be encrypted and SHOULD be protected by a user selected password. The end-user SHOULD be assisted upon setting the password by a mechanism indicating the strength of the password by a mechanism similar to the one described for access to the configuration (refer to section 4.4.3, Passwords). | in firmware | X
TR.D.8 | MUST | To export and/ or import the DUT settings the end-user MUST be successfully authenticated at the device. | in firmware | X
TR.D.9 | MUST | The preset password used for user authentication MUST contain at least 8 characters, including at least two of the following kinds of characters: uppercase letters [A-Z], lowercase letters [a-z], special characters [e.g. ?, !, $, etc.] or numeric characters [0-9]. | in firmware |  |  | X
TR.D.10 | MUST | The DUT MUST allow an authenticated end-user to change the password after entering the previous password. | in firmware | X
TR.D.11 | MUST | The password authentication mechanism MUST be protected against brute force attacks. | in firmware / script | X
TR.D.12 | MUST | The session of an authenticated end-user MUST be protected against session hijacking attacks. At minimum session time outs and Cross-Site-Request-Forgery (CSRF) tokens must be implemented. | in firmware | X
TR.D.13 | MUST NOT | The DUT MUST NOT be initialized with accounts undocumented to the end-user. | in firmware / fact | X
TR.D.14 | MAY | The mechanism indicating the password strength is based on the entropy of the password entered by the user. The entropy MAY be estimated by considering the password length and combination of different kind of characters used. | in firmware | X
TR.D.15 | MUST | This mechanism MUST prevent the user from selecting a weak password without being warned about doing so. | in firmware | X
TR.D.16 | MUST NOT | The preset password used with factory setting MUST NOT contain information that consists of or is derived from data or parts of data that depend on the DUT itself. | in firmware |  |  | X
TR.D.17 | MUST NOT | The preset password used with factory setting MUST NOT be shared by multiple devices of the same manufacturer. | in firmware |  |  | X
TR.D.18 | MUST | The session of an authenticated end-user MUST be protected against session hijacking attacks. At minimum session time outs and CSRF tokens MUST be implemented.
TR.D.19 | MUST NOT | The DUT MUST NOT be initialized with accounts undocumented to the end-user.
TR.D.20 | MUST NOT | All private cryptographic keys and secrets used for alternative authentication mechanisms MUST NOT be shared by multiple devices in the factory setting and initialized state. | in firmware |  |  | X
TR.D.21 | MUST / SHOULD | The DUT MUST provide security relevant information to the authenticated end-user. This information SHOULD be made available at a central source of information (e.g. on a specific site on the configuration interface). | documentation | X
TR.D.22 | MUST / SHOULD | The DUT SHOULD provide a functionality to send (push) notifications of security relevant events to the end-user. This communication MUST always be encrypted, if the distant communication endpoint supports encryption. If the distant communication endpoint supports TLS this encryption method MUST be used. For TLS the requirements of [TR-02102-2], section 3: Recommendations, are mandatory. The DUT MUST restrict the supported cipher suites for alternative encryption methods to the suites listed in [TR-02102-2] section 3. The functionality to send (push) notifications MUST only be activated upon the end-users request. | in firmware / documentation
TR.D.23 | MUST / MAY | The DUT MUST allow the end-user to display the version number of the firmware currently installed on the DUT. The DUT MAY additionally show an estimate date of the firmware. | in firmware | X | [7 empty] | oder über git hash
TR.D.24 | MUST | If the DUT has obtained knowledge that the firmware installed on it is currently out-of-date the DUT MUST inform the end-user about this with a meaningful message. | in firmware
TR.D.25 | MUST | As soon as a decision is made by the manufacturer to not support for the DUT anymore the same mechanism MUST be used by the manufacturer to inform the end-user about the End of Service (EoS) of the DUT as required by TR.E.10. | in firmware | X | [7 empty] | https://openwrt.org/docs/guide-developer/security
TR.D.26 | MUST | The DUT MUST allow the end-user to display the current state (active/ inactive) of the firewall as well as it MUST display the rule set currently set up by the end-user. | in firmware | X
TR.D.27 | MUST | If the DUT offers remote configuration the status of this functionality (active/ inactive) MUST be made available to the end-user. | in firmware |  | X
TR.D.28 | MUST | The DUT MUST allow the end-user to retrieve information about the last or more login attempt(s). If the login attempt was made after initialization, the information about the last login attempt(s) MUST consist of the time and date of the login attempt, the IP address and the MAC address of the device from which the login attempt was made from. | in firmware / script | X
TR.D.29 | MUST | The DUT MUST display a summary page for the currently active services on all interfaces. This especially refers to those services optionally provided by the DUT. The DUT SHOULD display exact details on the services running. | in firmware / script | x
TR.D.30 | SHOULD | The DUT SHOULD display information on the devices that are currently connected to the DUT and the interface being used for this connection. This information MUST include the devices IP address, MAC address and SHOULD contain information on the duration of the connection. | in firmware / script | x | [7 empty] | https://openwrt.org/faq/how_to_get_a_list_of_connected_clients
TR.D.31 | SHOULD | The DUT SHOULD allow the end-user to display general information of security relevant events concerning the DUT itself including detected attacks on the secure operation or attempts to manipulate the DUT. If a login attempt was made after initialization the DUT SHOULD display the time and date of the login attempt and the IP address and the MAC address of the device the login attempt was made from. | in firmware | x | [7 empty] | siehe TR.D.28
Module E - Firmware Updates
TR.E.1 | MUST | The DUT MUST have a functionality to update the firmware using a firmware package. | in firmware | X
TR.E.2 | MUST | The DUT MUST allow the end-user to fully control such a firmware update and determine to initiate an online update and/ or manually update the firmware through the configuration interface. | in firmware | X
TR.E.3 | SHOULD | The DUT SHOULD offer an option to automatically retrieve security relevant firmware updates from a trustworthy source over the Internet (WAN interface). | in firmware | X
TR.E.4 | MUST | If the DUT offers an option to automatically retrieve firmware updates this functionality SHOULD be activated by default, but MUST be possible for the end-user to deactivate it when using customized settings. | in firmware |  | X
TR.E.5 | MUST | The firmware update function of the DUT MUST check the authenticity of the firmware package before it is installed on the DUT. | in firmware | X | [7 empty] | shows md5 + sha2 for user to check. Uses simple checks with hardcoded metadata to verify that the firmware is correct for the device
TR.E.6 | SHOULD | The authenticity of a firmware package SHOULD be based on a digital signature that is applied to the firmware package by the manufacturer and checked by the DUT itself. For this purpose only signature schemes in accordance to [SOG-IS] Section 5.2 MUST be used. | in firmware | x | [7 empty] | no signature
TR.E.7 | MUST NOT | The DUT MUST NOT automatically install any unsigned firmware. | in firmware / script | X
TR.E.8 | MAY | The DUT MAY allow the installation of unsigned firmware IF a meaningful warning message has been shown to the authenticated end-user and the end-user accepts the installation of the unsigned firmware. | in firmware | X
TR.E.9 | MUST | The manufacturer of the DUT MUST provide information on how long firmware updates fixing common vulnerabilities and exposures that have a high severity will be made available. This information SHOULD be available on the manufacturer website. Additionally it MAY be made available on the DUT configuration interface. | in firmware / documentation | X
TR.E.10 | MUST | The manufacturer MUST provide information if the DUT has reached the End of its Support (EoS) and will not receive firmware updates by the manufacturer anymore. This information (EoS) MUST be made available on the DUT configuration. | in firmware |  |  | X
TR.E.11 | MUST | The manufacturer MUST provide firmware updates to fix common vulnerabilities and exposures of a high severity without culpable delay (without undue delay) after the manufacturer obtains knowledge. | in firmware | X
Module F - Firewall
TR.F.1 | MUST | The DUT MUST contain firewall functionalities that include the basic monitoring and controlling of how IP packets between the private network and the end-user (WLAN and LAN interface) on the one side and the public network i.e. Internet (WAN interface) on the other side are exchanged. The firewall MUST enforce rules for this kind of network traffic by implementing a packet filter. | in firmware | X
TR.F.2 | MUST | The end-user MUST be able to configure the set of rules being used. | in firmware | X
TR.F.3 | MUST NOT | The firewall MUST NOT contain any port forwarding rules configured initially. | in firmware / script | X
TR.F.4 | MUST | The DUT MUST allow the end-user to define rules for incoming and outgoing network traffic. | in firmware | X
TR.F.5 | MUST / SHOULD | The firewall functionalities of the DUT MUST be enabled after initialization. After initialization the firewall SHOULD allow all outgoing communication from the private network and deny all not requested incoming communication from the public network. | in firmware / script | X
Module G - Domain Name System (DNS)
TR.G.1 | SHOULD | The DUT SHOULD allow the end-user to configure a different DNS server. | in firmware | X
TR.G.2 | SHOULD | The DUT SHOULD implement mechanisms to prevent so called rebind attacks. | in firmware / script | X
TR.G.3 | MUST | Source ports and transaction-IDs of the DNS protocol MUST be selected randomly by the DUT. | in firmware / script? | X
TR.G.4 | MUST | The DUT MUST support forwarding of DNSSEC packets according to [IETF RFC 6781]. | in firmware | [8 empty] | can be installed
TR.G.5 | MUST | The DUT MUST support forwarding of DANE packets according to [IETF RFC 6698]. | in firmware | [8 empty] | can be installed? Danish?
Module H - Dynamic Host Configuration Protocol (DHCP)
TR.H.1 | MUST | The DUT MUST support using Dynamic Host Configuration Protocol (DHCP) for devices connected on the LAN and WLAN interface. | in firmware / documentation | X
TR.H.2 | SHOULD | The DUT SHOULD provide an option to manually set the DNS server being used by all devices connected to the DUT via DHCP. The DNS server configured in DHCP-Option 6 SHOULD be the DNS server manually configured or the DNS server provided by the IAP. | in firmware | X
Module I - Factory Reset
TR.I.1 | MUST | The DUT MUST allow an authenticated end-user to reset the DUT back to factory setting from an initialized or end-user customized state by deleting the personal data and settings of the end-user from the DUT. | in firmware / hashes? | X
Module J - Internet Protocol version 6 (IPv6)
TR.J.1 | SHOULD | The DUT SHOULD implement Internet Protocol version 6 (IPv6) and offer its services accordingly. | in firmware / documentation
TR.J.2 | RECOMMENDED | It is RECOMMENDED that the DUT only supports the types of ICMPv6 messages marked with an "X" in Table 7 of [TR-03148]. | in firmware / documentation
TR.J.3 | MUST NOT | The DUT MUST NOT forward inbound IPv6 traffic, if it does not belong to a known connection. | in firmware
Module K - Remote Configuration
TR.K.1 | MUST | For retail devices that are not pre-configured with end-user specific settings no remote configuration MUST be active before initialization. | in firmware
TR.K.2 | MUST | Remote configuration MUST only be allowed with an encrypted and (server-) authenticated connection according to [TR-02102-2] or other techniques fulfilling the same security requirements. | in firmware
TR.K.3 | MUST NOT | All private cryptographic keys and secrets MUST NOT be shared by multiple devices in the factory setting and initialized state. | in firmware
TR.K.4 | MUST | It MUST be visible to the end-user if remote configuration is currently activated. | in firmware
Module L - Voice over IP (VoIP)
TR.L.1 | SHOULD | If the DUT provides support for Voice over IP (VoIP) this functionality SHOULD be implemented in a way that the end-user can turn off the functionality completely and certain phone numbers can be blocked in a dedicated black list. | in firmware
TR.L.2 | MUST NOT | The DUT MUST NOT respond to SIP requests to unknown communication partners on the WAN interface. | in firmware / script
TR.L.3 |  | The WAN interface does not have extensions that do not require an authentication (noauth). | # /usr/afs/local
TR.L.4 | MUST | The services providing VoIP functionalities MUST only be running as long as IP based communication is activated. | in firmware / script
Module M - Virtual Private Network (VPN)
TR.M.1 | SHOULD | If the DUT offers a Virtual Private Network (VPN) feature it SHOULD allow the end-user to configure it as a VPN server. | in firmware
TR.M.2 | SHOULD | The cryptographic parameters for IPsec defined in [TR-02102-3] SHOULD be used accordingly. | in firmware
TR.M.3 | MUST NOT | All private cryptographic keys and secrets MUST NOT be shared by multiple devices in the factory setting and initialized state. | in firmware